## Costs
Symbol | Name/Description | Units | Notes
C_g^{start-up} | Start-up cost of generator g | currency/event
C_g | Marginal generation cost of generator g | currency/MWh
C_g^{0} | No-load cost of generator g | currency/h
C_s^{dch} | Discharging cost of storage unit s | currency/MWh
VOLL_l | Value of Lost Load for demand l | currency/MWh
C_d^{ffr} | Cost for HVDC fast frequency reserve activation at converter d | currency/MW or currency/MWh (as modeled)
C_g^{fcr} | Cost for FCR provision by generator g | currency/MW or currency/MWh (as modeled)
C_s^{fcr} | Cost for FCR provision by storage unit s | currency/MW or currency/MWh (as modeled)

## Generator
Symbol | Name/Description | Units | Notes
P_g^{min} | Minimum active power output of generator g | MW
P_g^{max} | Maximum active power output of generator g | MW
ΔP_g^{up} | Ramp-up limit over one time step for generator g | MW
ΔP_g^{down} | Ramp-down limit over one time step for generator g | MW
MUT_g | Minimum up time of generator g | time steps
MDT_g | Minimum down time of generator g | time steps
r_g | Ramping rate of generator g used for FCR (per second) | MW/s
H_g | Inertia constant/contribution of generator g | MW·s/Hz or s (per-unit conventions)

## Storage
Symbol | Name/Description | Units | Notes
P_s^{ch} | Maximum charging power of storage unit s | MW
P_s^{dch} | Maximum discharging power of storage unit s | MW
η_s^{ch} | Charging efficiency of storage unit s | -
η_s^{dch} | Discharging efficiency of storage unit s | -
E_s^{min} | Minimum state of charge of storage unit s | MWh
E_s^{max} | Maximum state of charge of storage unit s | MWh
r_s | Ramping rate of storage unit s used for FCR (per second) | MW/s
H_s | Inertia constant/contribution of storage unit s (if modeled as synchronous) | MW·s/Hz or s

## Load
Symbol | Name/Description | Units | Notes
P_{l,t}^{ref} | Reference/forecast demand for load l at time t | MW
P_l^{min} | Minimum allowable served demand for load l | MW
P_l^{max} | Maximum allowable served demand for load l | MW

## AC_Network
Symbol | Name/Description | Units | Notes
B_{ij} | Susceptance of AC line (i,j) | p.u./rad or MW/rad
P_{ij}^{ac,min} | Minimum AC line flow limit on branch (i,j) | MW
P_{ij}^{ac,max} | Maximum AC line flow limit on branch (i,j) | MW
θ_{ij}^{min} | Minimum AC voltage angle difference limit for (i,j) | rad
θ_{ij}^{max} | Maximum AC voltage angle difference limit for (i,j) | rad

## DC_HVDC
Symbol | Name/Description | Units | Notes
P_d^{ac,min} | Minimum AC-side power of HVDC converter d | MW
P_d^{ac,max} | Maximum AC-side power of HVDC converter d | MW
P_d^{dc,min} | Minimum DC-side power of HVDC converter d | MW
P_d^{dc,max} | Maximum DC-side power of HVDC converter d | MW
P_{ij}^{dc,min} | Minimum DC line flow limit on branch (i,j) | MW
P_{ij}^{dc,max} | Maximum DC line flow limit on branch (i,j) | MW
ΔT^{dc} | Ramp time for HVDC converter to reach its rated power (FFR ramp) | s

## Frequency_Stability
Symbol | Name/Description | Units | Notes
f_0 | Nominal system frequency | Hz
Δf^{min} | Minimum allowable frequency deviation | Hz
Δf^{max} | Maximum allowable frequency deviation | Hz
f^{db} | Frequency deadband threshold for HVDC response | Hz
ΔT^{ffr} | Time window for inertial/fast frequency reserve contribution | s
ΔT^{fcr} | Time window for frequency containment reserves (primary response) | s

## General
Symbol | Name/Description | Units | Notes
Δt | Time step length used in the UC/OPF model | h | Often 1 hour in the case study
θ_{ref} | Reference bus angle (slack bus angle) | rad or degrees | Fixed to 0
M | Big-M constant for contingency selection constraints | - | Sufficiently large constant